## GOV_Counties&InventoriesMatrix
11-County Commerce GHG Inventories
Municipal Inventory Scoping
|  | Lead | Recommended | Activity Data | Emissions Factor | Methodology | Discuss? | Notes
Building Energy
| Electricity | CCG | x | Gov. facility consumption (as reported by utility) | Same as communitywide inventory | Use metered consumption data; same EFs as communitywide inventory.
| Electricity T&D* losses | CCG | x | Same as above | Same as communitywide inventory | Same as communitywide inventory.
| Natural Gas | CCG | x | Gov. facility consumption (as reported by utility) | Same as communitywide inventory | Use metered consumption data; same EFs as communitywide inventory.
| Propane | CCG | x | Gov. facility consumption (as estimated by county, such as from purchasing records) | Same as communitywide inventory | Estimate consumption as data are available; same EFs as communitywide inventory.
| Fuel oil | CCG | x | Gov. facility consumption (as estimated by county, such as from purchasing records) | Same as communitywide inventory | Estimate consumption as data are available; same EFs as communitywide inventory.
Streetlights & Traffic Signals
| Electricity | CCG | x | Consumption (as reported by utility; could require estimation based on # of bulbs) | Same as communitywide inventory | Calculate emissions using actual consumption data and utility specific emission factors. Any electriCounty supplied through Green Direct would be input into Clearpath as "Information Only" to account for this GD contract
| Electricity T&D* losses | CCG | x | Same as above | Same as communitywide inventory | Calculate emissions using actual consumption data and utility specific emission factors. Use a utility-specific grid loss factor if available. Otherwise, use eGRID.
Vehicle Fleet
| On-road fleet | F&P | x | Mileage/fuel consumption, by vehicle type (e.g., from fleet database and/or fuel purchase records) | EPA Emission Factor Hub EFs, by vehicle & fuel type | Estimate mileage/fuel consumption, apply EPA Emission Hub EFs, by vehicle & fuel type
| Off-road vehicles and equipment | WSP | x | Fuel consumption (e.g., from purchase records) | EPA Emission Factor Hub EFs, by fuel type | Estimate consumption using fleet inventories and/or purchase records.
Power Generation
| Stationary combustion (e.g., diesel generators) | CCG | x | Fuel consumption (e.g., from purchase records, if avaialble) OR info re: generator runtime and size | EPA Emission Factor Hub EFs, by fuel type | Use consumed/purchased fuel for generators as first priority or estimate using generator runtime and/or generator size, apply to standard fuel-specific EFs.
Solid Waste
| Landfilled waste generation | CCG | x | Tons of waste disposed (if available, or estimated based on bin size & pickup frequency) | Commercial sector waste characterization data; same EFs as communitywide inventory | Estimate based on County waste bins / bills, use same EFs as communitywide inventory.
| Recycled waste generation (information only) | CCG | x | Tons of waste recycled (if available, or estimated based on bin size & pickup frequency) | N/A | Estimate recycling tonnage based on County waste bins / bills.
| Composted waste generation | CCG | x | Tons of waste composted (if available, or estimated based on bin size & pickup frequency) | Commercial sector waste characterization data; same EFs as communitywide inventory | Estimate based on County waste bins / bills, use same EFs as communitywide inventory.
Water & Wastewater (WW)
| Wastewater treatment | CCG | x | same as communitywide inventory (for county-owned WWTF) | same as communitywide inventory (for county-owned WWTF) | Same approach as for communitywide inventory.
| Water conveyance electricity consumption (e.g., pump stations) | CCG | x | Electricity consumption (e.g., from utility) | same as communitywide inventory | Same approach as for communitywide inventory. |  | Ensure not double counting with facility electricity consumption ("Electricity" sector above)
Fugitive Emissions
| Refrigerant (HFC) | WSP | x | County procurement data, HFC spend, estimate $/kg | EPA Emission Factor Hub EFs, by HFC type | Estimate consumption using purchase/maintenance records
| Electric transmission/ distribution (SF6) | CCG |  |  |  | Recommend NOT including (consistent w/ communitywide inventory)
| Natural gas distribution | CCG | x | Same as Natural Gas sector, above | Same as communitywide inventory | Estimate based on natural gas consumption; consistent with community inventory
Additional Scope 3 emissions
| Employee commute | F&P | x | Employee commuting modes/frequency (e.g., as collected from commute survey) | Same as communitywide inventory (by assumed mode/fuel type) | Employee commute survey, same EFs as communitywide inventory for various modes
| Business travel | WSP | x | Employee travel, by mode/distance | Same EFs as communitywide inventory | Finance records; mileage reimbursements, if available; same EFs as communitywide inventory for various modes |  | Non-vehicle fleet business travel assumed to be de minimis for County employees

## COM_Counties&InventoriesMatrix
11-County Commerce GHG Inventories
Community Inventory Scoping
|  |  |  | PAST INVENTORY APPROACHES (FOR REFERENCE) | [11 empty] | RECOMMENDED 2022 INVENTORY APPROACH
| Lead | Recommended | PSREA | State | Benton | Clark | Franklin | King | Kitsap | Pierce | Snohomish | Skagit | Spokane | Thurston | Whatcom | Activity Data | Emission Factor (EF) | Subsectors/sources | Methodology | Discuss? | Notes/Rationale
Building Energy
Electricity | CCG | x | x |  |  |  |  | County consumption data (provided by utilities) with utility-specific emission factors (as reported by utility, third party, or based on WA fuel mix disclosure report). |  |  |  | County consumption data (provided by utilities), eGRID emission factors |  | County consumption data (provided by utilities) with utility-specific emission factors | County consumption data (provided by utilities) with utility-specific emission factors | County-wide consumption provided by utilities | Utility-specific emission factors (from utility reporting, otherwise from state fuel mix disclosure). Also, eGRID (for informational purposes only). | Residential, commercial, industrial | Calculate emissions using actual consumption data and utility-specific emission factors. Also provide eGRID emissions (for informational purposes only). |  | eGRID and statewide data are both reliable data sources in the future. However, utility-provided values may also be more accurate to account for varying emissions associated with each electricity fuel source.
Electricity T&D* losses | CCG | x | x |  |  |  |  | eGRID grid loss factor applied to all electricity consumption |  |  |  | Not included |  | eGRID grid loss factor applied to all electricity consumption | eGRID grid loss factor applied to all electricity consumption | Utility-specific grid loss factors, where available. Otherwise, use EPA eGRID grid loss factors. | Same approach as for electricity, above | Residential, commercial, industrial | eGRID grid loss factor applied to all electricity consumption.
Natural gas | CCG | x | x |  |  |  |  | Estimated emissions using County consumption data (provided by utilities) with utility-specific emission factors (where available, as reported by utility). Otherwise, used EPA default EFs. |  |  |  | County consumption data (provided by utilities) |  | County consumption data (provided by utilities). Default EFs? (not specified) | County consumption data (provided by utilities) with default EFs | County-wide consumption provided by utilities | Utility-specific emission factors, where available. Otherwise, use EPA EF Hub average EFs. | Residential, commercial, industrial (including industrial point source emissions -- See "Industrial process emissions" below) | Use utility-provided consumption data and utility-specific emission factors, where available. Otherwise, use EPA average EFs. |  | Will want to ensure that the sector breakdown (residential, commercial, industrial) is consistent across utilities. For example, how is multi-familly classified?
Propane | CCG | x | x |  |  |  |  | Only estimated residential propane (due to data limitations). Estimated using Western region fuel sales (EIA), downscaled using Census house heating information. |  |  |  | Scaled statewide consumption by sector (res, com, and ind) based on population using the "Propane Database and Forecasting Model (PDFM)" |  | Estimated using Western region fuel sales (EIA), downscale using Census house heating information. | Estimated based on census home heating fuel and EIA data (residential) | EIA-reported Western regional propane consumption by sector | EPA EF Hub average EFs | Residential, commercial | Estimate using Western regional propane sales data (EIA), downscale using US Census home heating source data (for residential) and WA Employment Security Department (ESD) employee counts (for commercial). |  | Note that this would be modeled based on regional data (downscaled to local level by pop'n/employment). Industrial propane use should be covered under "industrial process emissions."
Fuel oil | CCG | x | x |  |  |  |  | Estimated using WA state fuel oil sales data (EIA), downscaled using Census house heating information (for residential) and employee counts (for commercial). |  |  |  | Not included |  | Estimated using Western region fuel sales (EIA), downscaled using Census house heating information. | Not included | EIA-reported WA fuel oil consumption by sector | EPA EF Hub average EFs | Residential, commercial | Estimate using WA fuel oil sales data (EIA), downscale using Census house heating information and WA ESD employee counts. |  | Note that this would be modeled based on state-level data (downscaled to local level by pop'n/employment).
Industrial process emissions | WSP | x | x |  |  |  |  | Facility emissions collected by the EPA FLIGHT tool, excluding natural gas (to avoid double counting with Natural gas source listed above) |  |  |  | Not included |  | Not included | EPA FLIGHT tool | N/A - data reported in terms of emissions | N/A - data reported in terms of emissions | Industrial | EPA FLIGHT / WA ECY reporting (removing natural gas to avoid double counting with Natural gas sector above). |  | Initial screen identified numerous facilities reporting per MRR. Ideally will be able to include facilities with <25,000 tCO2e threshold - WA ECY reporting required for facilities >10,000 tpy
Transportation
On-road vehicle | F&P | x | x |  | WSDOT HPMS vehicle miles traveled |  |  | Modeled vehicle miles traveled by passenger and service/freight vehicles from PSRC model |  |  |  | WSDOT HPMS vehicle miles traveled |  | WSDOT HPMS vehicle miles traveled and modeled vehicle miles traveled from TRPC travel demand model | Modeled vehicle miles traveled from WCOG travel demand model | WSDOT HPMS vehicle miles traveled and origin-destination Big Data vehicle miles traveled estimates | EPA Emission Factor Hub EFs, by vehicle & fuel type |  | Calibrate the WSDOT HPMS vehicle miles traveled estimates with Big Data for passenger vehicles, and apply vehicle registration data from each county to calculate emissions by fuel type. Emissions from freight/service vehicles estimated from WSDOT HPMS data. | YES | For PSREA, we broke out VMT estimates by fuel type using vehicle registration data. Suggest the same approach here to understand split of gas/diesel/EV for each county.
Transit | F&P | x | x |  |  |  |  | Used reported transit vehicle miles traveled by fuel type for each transit agency |  |  |  | Not specified |  | not specified | Used reported transit vehicle miles traveled by fuel type from Whatcom Transit | Used reported transit vehicle miles traveled by fuel type for each transit agency from the NTD | EPA Emission Factor Hub EFs, by vehicle & fuel type |  | Calculate emissions using reported transit vehicle miles traveled by fuel type for each transit agency in each county (same methodology as for Puget Sound Regional Emissions Analysis for King, Kitsap, Pierce, and Snohomish counties). |  | Likewise, if substantial kWh for electric vehicles, then those kWh should be reallocated from building consumption.
Off-road vehicle | WSP | x | x |  |  |  |  | EPA MOVES model outputs, by county |  |  |  | Not included |  | EPA National Emissions Inventory | EPA NONROAD model | EPA MOVES model outputs, by county | N/A - data reported in emissions |  | County level emissions data from EPA MOVES model - include off-road recreational vehicles, landscaping, and construction equipment | YES | NEI could be used for 2020, but MOVES estimates 2022 activity
Aviation | WSP | x | x |  |  |  |  | Used fuel data from regional airports to scale equitably to county-level by population and average income |  |  |  | Not included |  | Jet fuel and aviation gasoline loaded onto planes at Olympia Regional Airport | Fuel usage: Port of Bellingham - Bellingham International Airport (Command Aviation and Bellingham Aviation Services); BLI Toursim Survey Report to estimate percentage of emissions attibutable to local population (31%) | Volume of fuel (jet-A and aviation gasoline) loaded onto all planes departing from airports within county; volume of all fuel used in helicopters, light aircraft operating within county boundaries (e.g., police, sightseeing, training) | EPA EF Hub average emission factors, by fuel type |  | Follow methodology of PSREA OR Emissions from all fuel loaded onto planes departing from airports within county boundaries (scope 3 per GPC); emissions from fuel used in helicopters/light aircraft operting within county boudaries (scope 1 per GPC) LTO or lifecycle emissions? PSREA allocates SeaTac travel to residents of specific counties, is there data to apply this same methodology to other counties? | YES | FAA Traffic Flow Management System can give an indication of the share of flights that are local vs "itinerant"
Marine | WSP | x | x |  |  |  |  | Estimated emissions based on the Puget Sound Maritime Air Emissions Inventory and estimated ferry fuel consumption |  |  |  | Not included |  | Puget Sound Maritime Emissions Inventory | 2016 Puget Sound Maritime Emissions Inventory | Puget Sound Maritime Air Emissions Inventory (2016) Commercial marine and pleasure craft acticity data available from 2020 US EPA National Emissions Inventory (NEI), by county | EPA EF Hub average emission factors, by fuel type |  | Follow methodology of PSREA, commercial marine and pleasure craft data available from 2020 US EPA National Emissions Inventory (NEI), by county |  | Is there a way we can showcase the benefits of hybrid-electric ferries? Are these up an running yet? Maybe developing an indicator for passenger-miles Hybrid ferries anticipated to begin service late 2024. Fully electric ferry service anticipated to begin in 2027. Current PSEA estimates emissions for 2016. The 2021 is likely underway but not yet available.
Rail | WSP | x | x |  |  |  |  | Emissions from Puget Sound Maritime Air Emissions Inventory (PSEI), attributed by tons of cargo |  |  |  | Not included |  | Not included - considered de minimis | Freight: Puget Sound Maritime Air Forum’s 2005 and 2016 Puget Sound Maritime Air Emissions Inventories to estimate emissions from freight rail (BNSF) for Whatcom County; Passenger - not included due to lack of passenger data from Amtrak | Freight: tons of cargo Passenger: passenger miles traveled (Amtrak) | Passenger rail: EPA EF Hub average emission factors, by passenger miles traveled Freight: |  | Follow methodology of PSREA for freight rail AND PMT for in-boundary passenger rail (Amtrak), rail data available from 2020 US EPA National Emissions Inventory (NEI) by county | YES | Need to estabilsh boundary for transportation. Only in-boundary trips? Or, per GPC, consider transboundary trips as scope 3?
Solid Waste
Landfilled waste | CCG | x | x |  |  |  |  | Annual tons disposed, as reported by County staff and available waste characterization studies. Used WARM EFs, customized by landfill context (moisture, methane capture). |  |  |  | EPA LandGEM and waste volume records |  | County-wide tonnage and local waste characterizations; EPA WARM EFs | County-wide tonnage and local waste characterizations; EPA WARM EFs | County-wide tonnage and local waste characterizations, as available. | EPA WARM EFs, customized for landfill attributes | Residential; Non-residential | Calculate using EPA WARM EFs (customized for landfill attributes), regional waste characterizations, and best available tonnage estimates |  | Could utilize EPA FLIGHT tool to understand emissions/characteristics of landfill within each county and to provide a high-level comparison to a generation-focused approach.
Recycling | CCG | [6 empty] | Not included | [5 empty] | Not included | Not included |  |  |  | Not included |  | Consistent with past approaches
Compost | CCG | x | x |  |  |  |  | Annual tons composted, as reported by County staff and waste characterization studies |  |  |  | Not included |  | Not included | Not included | County-wide tonnage and local waste characterizations | EPA WARM EFs | Residential; Non-residential | Calculate using WARM EFs, regional waste characterizations, and best available tonnage estimates
Water & Wastewater
Wastewater process emissions (including from WWTF & septic) | CCG | x | x |  |  |  |  | WWTF: Wastewater treatment statistics collected from local WWTF. Septic systems: # of reported septic systems |  |  |  | Not included |  | WWTF specific characteristics + number of septic systems | Estimated septic system emissions based on population served, collected WWTF-specific data | WWTF: Wastewater treatment data by WWTFs (incl. gallons processed) Septic: # of reported systems (may derive based on est. pop'n w/ septic) | U.S. Community Protocol default EFs, customized for WWTF process specifications |  | Calculate WW process emissions for relevant WWTFs within each county. Calculate septic emissions by # of estimated systems.
Water/WW treatment/conveyance energy use | CCG | x | x |  |  |  |  | Estimated using energy consumption data provided by WWTF |  |  |  | Not included |  | Not included | Not included | Energy consumption provided by WWTFs | Same as for Electricity, above |  | Calculate emissions using metered consumption data (reported by WWTF) and utility-specific emission factors (FOR INFORMATIONAL PURPOSES ONLY to avoid double counting with Electricity sector).
Fugitive Emissions
Refrigerant (HFC) | WSP | x | x |  |  |  |  | Nationally reported fugitive gas emissions, scaled by population |  |  |  | Not included |  | EPA National Greenhouse Gas Emissions Inventory, downscaled to population | EPA National Greenhouse Gas Emissions Inventory, downscaled to population | EPA data - reported in terms of emissions |  |  | Scale EPA data based on population. |  | Include both stationary and mobile refrigerants
Electric transmission/ distribution (SF6) | CCG |  | x |  |  |  |  | In utility-specific emission factors, where available (e.g., only for PSE). |  |  |  | Not included |  | Not included | Not included |  |  |  | Recommend NOT including due to data limitations (not available for all utilities). Also, appears to not be included in statewide GHG inventory.
Natural gas distribution | CCG | x | x |  |  |  |  | Utility-specific natural gas loss rates, where available. If not, then use GPC defaults. |  |  |  | Not included |  | Not included | Default NG loss rate | Utility-specific NG loss rates | Same as Natural Gas, above |  | Utility-specific natural gas loss rates, where available. If not, then use U.S. Communtiy Protocol defaults.
Land Use
Forest/tree loss | CCG | x | x |  |  |  |  | Average forest loss over time, annualized and converted to emissions based on Global Forest Watch data/assumptions. |  |  |  | Not included |  | Not included | Appendix J: Forest Land and Trees | Tool-provided data on land use change and associated emissions |  |  | Utilize the ICLEI LEARN tool to estimate emissions associated with land use changes (including tree loss/degradation). | YES | - ICLEI LEARN tool has data current to 2019. Global Forest Watch (GFW) has data current to 2022. - LEARN considers a variety of land use changes; GFW focuses more on forest loss. - LEARN uses U.S.-specific data and is aligned with the U.S. Communtiy Protocol; GFW uses global remote sensing data.
Forest/tree sequestration | CCG | x | x |  |  |  |  | Average forest sequestration over time, annualized and converted to emissions based on Global Forest Watch data/assumptions. |  |  |  | Not included |  | Not included | Appendix J: Forest Land and Trees | Tool-provided data on land use change and associated sequestration |  |  | Utilize the ICLEI LEARN tool to estimate sequestration associated with land use changes (including tree gain/growth). |  | See above.
Agriculture / soil management | WSP | x | x |  |  |  |  | Used County-specific acres of cropland and number of livestock (from USDA Census of Agriculture), EFs from U.S. Community Protocol defaults |  |  |  | Not included |  | Not included | Number and type of livestock | County-specific acres of cropland and number of livestock (from USDA Census of Agriculture) | U.S. Community Protocol defaults by animal / management scenario |  | County-specific acres of cropland and number of livestock, EFs from U.S. Communtiy Protocol (defaults by animal / management scenario)
Notes:
- Link to EPA Emission Factor Hub: https://www.epa.gov/climateleadership/ghg-emission-factors-hub
- GPC = Global Protocol for Community-Scale GHG Inventories
Note on G5: Hailey Weinberg: Provided with state-level produced GHG estimates and forecasts through participation in the Metropolitan Planning Organization process
Note on H5: Hailey Weinberg: Currently completing GHG work through a separate process - has not completed work previously
Note on I5: Hailey Weinberg: Scoping questionnaire not received.
Note on O5: Hailey Weinberg: Scoping questionnaire not received.
Note on P8: [Threaded comment] Your version of Excel allows you to read this threaded comment; however, any edits to it will get removed if the file is opened in a newer version of Excel. Learn more: https://go.microsoft.com/fwlink/?linkid=870924 Comment: Thurston County: Can you please confirm?
Note on U12: [Threaded comment] Your version of Excel allows you to read this threaded comment; however, any edits to it will get removed if the file is opened in a newer version of Excel. Learn more: https://go.microsoft.com/fwlink/?linkid=870924 Comment: Which one will we use? Or if we use both, how will we make sure there is no double counting? I believe when we looked into these for PSREA one of the data sets seemed more comprehensive, so that's why we used it. But the policy context in WA has changed under the CCA, so there may be better data now.
Note on U16: [Threaded comment] Your version of Excel allows you to read this threaded comment; however, any edits to it will get removed if the file is opened in a newer version of Excel. Learn more: https://go.microsoft.com/fwlink/?linkid=870924 Comment: Are you saying we would ONLY include these sectors and exclude the others? Reply: For discussion - recommending consistency with approach taken for PS inventory
Note on J17: [Threaded comment] Your version of Excel allows you to read this threaded comment; however, any edits to it will get removed if the file is opened in a newer version of Excel. Learn more: https://go.microsoft.com/fwlink/?linkid=870924 Comment: Jon -- I believe we differentiated b/w more local/regional airports and SeaTac. This approach was for SeaTac, I think for local airports we allocated all to the county of the airport?
Note on U19: [Threaded comment] Your version of Excel allows you to read this threaded comment; however, any edits to it will get removed if the file is opened in a newer version of Excel. Learn more: https://go.microsoft.com/fwlink/?linkid=870924 Comment: How will we update to 2022 based on 2020 inventory? 2020 was a weird year, will we account for that in some way? Is there an updated PSEI in the works? Reply: PSEI updated every five years. Next inventory in 2025 will report 2021 emissions. 2020 inventory reports 2016 emissions (https://www.portseattle.org/programs/puget-sound-maritime-air-emissions-inventory) Reply: Agreed need to account for 2020 weirdness - to discuss Reply: Note that passenger rail I believe should be accounted for in the "transit" category above (though, I believe in the past it may have focused on Sound Transit light and commuter rail but not Amtrak).
Note on P21: [Threaded comment] Your version of Excel allows you to read this threaded comment; however, any edits to it will get removed if the file is opened in a newer version of Excel. Learn more: https://go.microsoft.com/fwlink/?linkid=870924 Comment: Thurston County: Can you please confirm the EFs that have been used?
Note on P23: [Threaded comment] Your version of Excel allows you to read this threaded comment; however, any edits to it will get removed if the file is opened in a newer version of Excel. Learn more: https://go.microsoft.com/fwlink/?linkid=870924 Comment: Can Thurston County confirm?
Note on Q23: [Threaded comment] Your version of Excel allows you to read this threaded comment; however, any edits to it will get removed if the file is opened in a newer version of Excel. Learn more: https://go.microsoft.com/fwlink/?linkid=870924 Comment: Can Whatcom County confirm?

## Lists (hidden)
Emissions Track | Sector | Sector | Electricity & Stationary Combustion Category | Material Types
Community | COM_General | GOV_General | Residential | Corrugated Containers
GovernmentOps | COM_BuiltEnvironment | GOV_BuiltEnvironment | Commercial | Magazines/Third-class Mail
| COM_Transportation | GOV_Transportation | County government | Newspaper
| COM_SolidWaste | GOV_SolidWaste | Industrial | Office Paper
| COM_WaterWastewater | GOV_WaterWastewater |  | Phonebooks
| COM_Refrigerants | GOV_Refrigerants |  | Textbooks
Mixed Paper (general)
Sector | Source | Source |  | Mixed Paper (primarily residential)
Built_Environment | Population | Employee Count |  | Mixed Paper (primarily from offices)
Transportation |  | Working Days |  | Food Waste
Solid_Waste | Source |  |  | Food Waste (non-meat)
Water_Wastewater | Electricity | Source |  | Food Waste (meat only)
Transportation_Business travel | Natural Gas | Electricity |  | Beef
Transportation_Employee commute | Other Fuels | Natural Gas |  | Poultry
Water_Wastewater | Industrial Process | Other Fuels |  | Grains
Refrigerants |  | Industrial Process |  | Bread
Buildings_Power production | Source | Power Purchases |  | Fruits and Vegetables
Transportation_Public transit | On-Road |  |  | Dairy Products
Buildings_Natural gas | Off-Road | Source |  | Yard Trimmings
General | Public Transit | Vehicle Fleet |  | Grass
| Marine | Transit Fleet |  | Leaves
| Rail | Employee Commute |  | Branches
| Aviation | Business Travel |  | HDPE
LDPE
| Source | Source |  | PET
| Waste Generation | Waste Generation |  | LLDPE
| Information | Landfills |  | PP
PS
| Source | Source |  | PVC
| Water | Water |  | Mixed Plastics
| Wastewater | Wastewater |  | PLA
Desktop CPUs
| Source | Source |  | Portable Electronic Devices
| Refrigerants | Stationary Refrigerants |  | Flat-Panel Displays
|  | Mobile Refrigerants |  | CRT Displays
| Source |  |  | Electronic Peripherals
| Tree Cover | Source |  | Hard-Copy Devices
| Agriculture | Tree Cover |  | Mixed Electronics
|  | Agriculture |  | Aluminum Cans
Aluminum Ingot
Steel Cans
Copper Wire
Mixed Metals
Glass
Asphalt Concrete
Asphalt Shingles
Carpet
Clay Bricks
Concrete
Dimensional Lumber
Drywall
Fiberglass Insulation
Fly Ash
Medium-density Fiberboard
Structural Steel
Vinyl Flooring
Wood Flooring
Tires
Mixed Recyclables
Mixed Organics
Mixed MSW